## Instructions
ICPeel Digitised Stress-Strain (2007)
Gc analysis for peel testing of adhesives
Program by L.F. Kawashita and D.R. Moore.
2006 Kinloch, Williams, Imperial College London.
Important
This program employs the same theoretical considerations as in the ICPeel (2006) spreadsheet. However, this version
utilises tensile stress-strain data instead of a stress-strain model for the peel arm material.
1. Theory
In the determination of adhesive fracture toughness it is necessary to calculate the plastic bending energy which is then subtracted
from the total external work in order to determine fracture toughness.
In ICPeel(2006) software, the plastic bending energy is calculated from either a bilinear or a linear power law fit of the stress-strain
behaviour of the peel arm. Naturally, the accuracy of such an approach will depend on the fit of one of these models to the experimental
stress-strain data. In the current approach these model fits to the stress-strain data are replaced by a direct use of the experimental
stress-strain data together with a numerical procedure for the computation of the plastic bending energy.
The theory has been published in a PhD thesis
Kawashita L F The Peeling of Adhesive Joints Ph D thesis University of London 2006.
2. Instructions
1 Click StressStrain
2 Reset Spreadsheet will remove stored data
3 Input strain stress data from another spreadsheet. Currently there is a limit of 3000 datum points.
4 Input bilinear parameters E, sy and h (thickness of peel arm)
5 Click check stress strain curve. This should plot the stress strain curve.
6 Go to step 2 (Integration)
7 Define N and Dk (the number of segments through the peel arm thickness e.g.1000 and the resolution in dimensionless curvature e.g. 0.05, respectively).
8 Define Minimum R0 (peel arm curvature). This can be guessed or calculated from classical ICPeel OR from Guess minimum R0 which is based on .
classical ICPeel based on elastic parameters for stress strain curve i.e. with a = 0
9 Integrate. This may take up to 30 minutes during which time the computer is locked into this activity [CONTROL BREAK to exit]. SAVE data
at the end of this procedure. (A set of values for k0, mo, f1 and f2 are calculated and a graph of f1 and f2 versus k0are plotted.
10 Go to step 3 (ICPeel) (Ensure that the plotted has not been sleceted)
11 Input peel data (b, ha, Ea, P and q) then click on row .Click compute active row for calculation of results.
3. Calculating a single case in ICPeel
. Choose any available row and enter the required parameters.
. Activate the row by clicking on any of its cells.
. Click the button 'Compute a single case' or press the keys 'CTRL + A'.
4. Calculating a series of cases in ICPeel
. Enter the parameters for all cases in successive rows.
. Activate the first row (top) of the series.
. Click the button 'Compute a series of cases' of press the keys 'CTRL + Z'.
. The program will calculate the cases one by one, from the first downward, until a blank row is found.
5. Tips
. This spreadsheet accepts the same 'drag-and-drop' and 'auto-complete' functions available in standard Excel spreadsheets.
. The sheet can be scrolled up and down for more rows, and it is not necessary to follow a sequence when entering cases.
6. Explanation of symbols
For ICPeel Digitised and ICPeel (2006)
Input parameters:
E | [GPa] | Young's modulus of the peel arm material.
sy | [MPa] | Yield stress of the peel arm material. If sy is given, then ey need not be defined.
ey | [%] | Yield strain of the peel arm material. If ey is given, then sy need not be defined.
(If both sy and ey are given, only sy is considered)
n |  | Power law n of the peel arm material. If nonzero, the power-law model is chosen (a must be left blank).
a |  | Bilinear a of the peel arm material. If nonzero, the bilinear model is chosen (n must be left blank).
(For an elastic-perfectly plastic peel arm, leave both n and a cells blank)
(If both n and a are given, an error message will be shown)
h | [mm] | Thickness of the peel arm.
b | [mm] | Width of the peel arm and bond line.
ha | [mm] | Thickness of the adhesive layer.
Ea | [GPa] | Young's modulus of the adhesive material.
P | [N] | Average peel force.
q | [deg] | Peel angle.
smax | [MPa] | Maximum, limiting stress. If zero (or blank), the Linear-Elastic Stiffness Approach is chosen.
If nonzero, the Limiting Maximum Stress Approach is chosen.
Output parameters:
GC | [J/m2] | Adhesive fracture energy.
Gd | [J/m2] | Plastic work in bending.
Gtot | [J/m2] | Input energy corrected for stored strain energy and tensile dissipations on the peel arm.
G | [J/m2] | Total input energy.
Correction | [%] | Gd / G
smax (o) | [MPa] | Calculated maximum stress for the damage zone.
(If the Limiting Maximum Stress Approach was chosen, then smax (o) = smax)
q0 | [deg] | Root rotation.
k0 |  | Nondimensional maximum curvature of the peel arm.
R0 | [mm] | Radius of curvature of the peel arm at the root.
emax | [%] | Maximum bending strain in the peel arm at the root.
Loading / Unloading Condition |  |  |  | 1 | Elastic loading and unloading.
|  | One of the three cases: |  | 2 | Elastic-plastic loading and elastic unloading.
|  |  |  | 3 | Elastic-plastic loading and unloading.
Continue >>
Go to ICPeel >>

## StressStrain
c_e | c_s
Step 1: Stress-Strain Data
True Stress-Strain |  | Linear Parameters |  |  | Material Name | Status
Data Points |  | E | sy | h | (optional)
e | s | GPa | MPa | mm |  | Stress-strain OK
mm/mm | MPa | 69 | 350 | 0.635 | AA2024
Check stress-strain curve CTRL + K
Go to Step 2 >>
Reset Spreadsheet

## Integration
c_k0 | c_m0 | c_f1 | c_f2 |  | c_k | c_m
Step 2: Integration of Stresses and Moments
Results |  |  |  | Minimum |  | Resolution Parameters (Advanced) |  | Status
R0
k0 | m0 | f1 | f2 | mm |  | N | Dk | Integrations OK
|  |  |  | 5 |  | 1000 | 0.05
Guess Minimum R0 CTRL + G
Go to Step 3 >>
Integrate CTRL + I

## ICPeel
b | ha | Ea | P | Theta | smax_i | Gc | Gd | Gtot | Ginf | Correction | smax_o | theta0 | k0 | R0 | emax | Condition
|  |  | Step 3: ICPeel Analysis | [9 empty] | 0 |  |  | 0
[9 empty] | Status |  | Ready
Peel Arm Properties | Adhesive Layer |  | Test Parameters |  | Max. Stress | Results
[5 empty] | (optional) | [10 empty] | Loading / Unloading condition
b | ha | Ea | P | q | smax | GC | Gd | Gtot | G | Correction | smax (o) | q0 | ko | R0 | emax
mm | mm | GPa | N | deg | MPa | J/m2 | J/m2 | J/m2 | J/m2 | % | MPa | rad |  | mm | %
Compute active row CTRL + A
Compute a series of rows CTRL + Z

## Control (hidden)
r_se1 | r_se2 | r_yield | r_k0
9 | 2965 | 214 | 31